## Battery Setting
Battery Setting
Read at 2026-02-21 06:15:38 UTC+01:00
Parameter | Value | Unit
General Battery Settings
Batt Type | BMS Lithium Batt
Battery Capacity | 340 | Ah
Max A Charge | 200 | A
Max A Discharge | 200 | A
Batt Shutdown % | 10 | %
Batt Restart % | 50 | %
Batt Low % | 15 | %
Activate Battery | Enable
Lithium Mode | 0
Batt Charge Efficiency | 99 | %
Batt Resistance | 12 | mΩ
Grid / Generator Charge Settings
Grid Charge | Disable
Gen Charge | Enable
Grid Signal | Enable
Gen Signal | Disable
Gen Start % | 30 | %
Gen Charge Ampere | 40 | A
Gen Max Run Time | 24 | h
Gen Down Time | 0 | h
Gen Force | Disable

## System Work Mode
System Work Mode
Parameter | Value | Unit
System Work Mode-1 (Read at 2026-02-21 06:15:48)
System Work Mode | Selling First
Solar Sell | Enable
Max Solar Power | 13200 | W
Max Sell Power | 12000 | W
Energy Pattern | Load First
Zero Export Power | 10 | W
Setup Days | Mon, Tue, Wed, Thu, Fri, Sat, Sun
System Work Mode-2 - Time of Use (Read at 2026-02-21 06:15:58)
Time Slot | Grid Charge | Gen | Start Time | End Time | Power (W) | Batt %
Time 1 | No | No | 01:00 | 05:00 | 12000 | 10
Time 2 | No | No | 05:00 | 09:00 | 12000 | 10
Time 3 | No | No | 09:00 | 13:00 | 12000 | 10
Time 4 | No | No | 13:00 | 17:00 | 12000 | 10
Time 5 | No | No | 17:00 | 21:00 | 12000 | 10
Time 6 | No | No | 21:00 | 01:00 | 12000 | 10

## Grid Settings
Grid Settings
Parameter | Value | Unit
Grid Code Selection (Read at 2026-02-21 06:16:12)
Grid Mode | General Standard
Grid Frequency | 50Hz
IT System - Neutral Not Grounded | Disable
Phase Type | 0 240 120
Grid Level | LN:230VAC LL:400VAC
Grid Setting-Connect (Read at 2026-02-21 06:16:24)
Normal Ramp Rate | 10 | s
Grid V High (Reconnect) | 263 | V
Grid V Low (Reconnect) | 187 | V
Grid Hz High (Reconnect) | 51.3 | Hz
Grid Hz Low (Reconnect) | 48.2 | Hz
Reconnect Ramp Rate | 36 | s
PF | 1
Grid Reconnection Time | 60 | s
Grid Setting-IP Protection (Read at 2026-02-21 06:16:33)
Over Voltage U | 260 | V
U< 1 | 185 | V
U< 1 Trip Delay | 0.1 | s
U> 1 | 265 | V
U> 1 Trip Delay | 0.1 | s
F< 1 | 48 | Hz
F< 1 Trip Delay | 0.1 | s
F> 1 | 51.5 | Hz
F> 1 Trip Delay | 0.1 | s
U< 2 | 185 | V
U< 2 Trip Delay | 0.1 | s
U> 2 | 265 | V
U> 2 Trip Delay | 0.1 | s
F< 2 | 48 | Hz
F< 2 Trip Delay | 0.1 | s
F> 2 | 51.5 | Hz
F> 2 Trip Delay | 0.1 | s
U< 3 | 185 | V
U> 3 | 265 | V
F< 3 | 48 | Hz
F> 3 | 51.5 | Hz
Grid Setting-F(W) (Read at 2026-02-21 06:16:42)
F(W) | UnderFre Disable OverFre Disable
Grid Setting-V(W)V(Q) (Read at 2026-02-21 06:16:51)
Mincosphi | 0.4
V(W) | Disable
V(Q) | Disable
Grid Setting-P(Q)P(F) (Read at 2026-02-21 06:17:00)
Fixed Q | 0 | %
Q R.T (3Tau) | 10 | s
P(Q) | Disable
P(F) | Disable
H/LVRT (Read at 2026-02-21 06:17:38)
LVRT | Disable
HVRT | Disable
Zero I | Enable
HV1 | 0 | %
HV1-T | 0 | ms
HV2 | 0 | %
HV2-T | 0 | ms
HV3 | 0 | %
HV3-T | 0 | ms
LV1 | 0 | %
LV1-T | 0 | ms
LV2 | 0 | %
LV2-T | 0 | ms

## SmartLoad & Advanced
SmartLoad, Basic & Advanced Functions
Parameter | Value | Unit
SmartLoad Setting (Read at 2026-02-21 06:17:14)
SmartLoad Setup | MicInv Input
OFF % | 70 | %
ON % | 65 | %
MI Export to Grid Cutoff | Disable
AC Couple Setup | Disable
AC_couple_Frz_High | 50.8 | R/W
Basic Setting (Read at 2026-02-20 11:41:22)
AM/PM | Disable
Auto Dim | Enable
System Time | 2026/02/20 11:40:59
Factory Reset | Disable
Time Syncs | Enable
BEEP | Enable
Advanced Function-1 (Read at 2026-02-20 14:41:33)
ARC Setup | OFF
Gen Peak-Shaving | Disable
Generator Peak-Shaving Power | 8000 | W
Grid Peak-Shaving | Disable
Grid Peak-Shaving Power | 8000 | W
BMS-stop | Disable
Parallel | Disable
DRM | Disable
Signal Island Mode | Disable
Backup Delay | 0 | s
CT Ratio | 2000 : 1
EX_MeterCT | Disable
Grid Tie Meter2 | Disable
Meter Select | No Meter
Asymmetric Phase Feeding | Disable
MPPT Scan | Disable
Advanced Function-2 (Read at 2026-02-20 11:44:19)
DC 1 for Wind Turbine | Disable
DC 2 for Wind Turbine | Disable